## Calculator
CASWA Crane life calculator |  |  |  | http://www.liftlog.com.au
| Daily Use | 1.5 | hrs
| Class of utilisation | 3
| Data recording method | 1

## Design Tables
Group Classification of Crane Mechanisms Ref. TABLE 7.3.4.4 AS 1418.1-2002
Class of utilisation
| State of loading | Nominal load Spectrum factor (Km) | T0 | T1 | T2 | T3 | T4 | T5 | T6 | T7 | T8 | T9
L1 | Light | 0.125 |  |  | M1 | M2 | M3 | M4 | M5 | M6 | M7 | M8
L2 | Moderate | 0.25 |  | M1 | M2 | M3 | M4 | M5 | M6 | M7 | M8
L3 | Heavy | 0.5 | M1 | M2 | M3 | M4 | M5 | M6 | M7 | M8
L4 | Very heavy | 1 | M2 | M3 | M4 | M5 | M6 | M7 | M8
| Class of Utilization of Mechanisms Ref. TABLE 7.3.4.2 AS 1418.1-2002 | Class of utilisation T6 M5 M6 M7 M8: Remaining life Safety factors (ISO 12482.1)
| Class of utilisation | 0.5 1: Total Duration of use; M1 M2: Description of use; Class of utilisation T6 M5 M6 M7 M8: Data type | Factor
| T0 | 0.5 1: 200; M1 M2: Infrequent Use; Class of utilisation T6 M5 M6 M7 M8: Liftlog | 1
| T1 | 0.5 1: 400; M1 M2: Infrequent Use; Class of utilisation T6 M5 M6 M7 M8: Logbook | 1.4
| T2 | 0.5 1: 800; M1 M2: Infrequent Use; Class of utilisation T6 M5 M6 M7 M8: Logbook + Hour meter | 1.2
| T3 | 0.5 1: 1600; M1 M2: Infrequent Use; Class of utilisation T6 M5 M6 M7 M8: None | 1.5
| T4 | 0.5 1: 3200; M1 M2: Fairly Frequent use
| T5 | 0.5 1: 6300; M1 M2: Frequent use
| T6 | 0.5 1: 12500; M1 M2: Very frequent use
| T7 | 0.5 1: 25000; M1 M2: Continuous or near continuous use
| T8 | 0.5 1: 50000; M1 M2: Continuous or near continuous use
| T9 | 0.5 1: 100000; M1 M2: Continuous or near continuous use
| T10 | 0.5 1: 10000000; M1 M2: Continuous or near continuous use

## Interim Calculations
Class of utilisation | Heavy |  |  |  | Heavy | 'Design Tables'!R6C4:R6C13
Data recording | Liftlog |  |  |  | Light | 'Design Tables'!R4C4:R4C13
Safety factor | 1 |  |  |  | Moderate | 'Design Tables'!R5C4:R5C13
Table Row | 'Design Tables'!R6C4:R6C13 |  |  |  | Very heavy | 'Design Tables'!R7C4:R7C13
|  | M1 | 200 | 0.3653
|  | M2 | 400 | 0.73059
|  | M3 | 800 | 1.4612
|  | M4 | 1600 | 2.9224
|  | M5 | 3200 | 5.8447
|  | M6 | 6300 | 11.5068
|  | M7 | 12500 | 22.8311
|  | M8 | 25000 | 45.6621

## Pictures
LIGHT
(Kp=0.125)
MODERATE
(Kp=0.25)
HEAVY
(Kp=0.5)
VERY HEAVY
(Kp=1.0)